## DMA
KIT-DMA Internal Registers
Address | Bits [:] | R/W | Description | Name in driver | Notes
0x00 | 0 | RW | Write '1' to Reset DMA | reset_dma
| 19-16 | R | Data Path Width | datapath_width
| 31-24 | R | FPGA Family | fpga_family
0x04 | 0 | RW | Memory Write Start 0=no start, 1=start | mwr_start
| 5 | RW | Enable MWR Relaxed Order | mwr_relaxed_order | not tested with 1
| 6 | RW | Enable MWR No Snoop | mwr_nosnoop | not tested with 1
| 7 | RW | Disable Interrupt during Memory WR | mwr_int_dis
| 16 | RW | Memory Read Start | mrd_start | Not tested, leave to 0
| 21 | RW | Enable MWR Relaxed Order | mrd_relaxed_order | Not tested, leave to 0
| 22 | RW | Enable MRD No Snoop | mrd_nosnoop | Not tested, leave to 0
| 23 | RW | Disable Interrupt during Memory RD | mrd_int_dis | Not tested, leave to 0
0x0C | 15-0 | RW | Length of each packet | mwr_len | Must be set according to the max payload size: 128B = 0x20 258B = 0x40 It would be nice if the driver reads the status of the PCIe link and automatically adjust this value (reg 0x40[10:8]).
| 18-16 | RW | TC for TLP packets | mwr_tlp_tc | not used, leave to 0
| 19 | RW | Enable 64bit Memory Addressing | mwr_64b_en | If 64bit memory is not used, leave this register to 0 (according to PCIe specification). If 64bit memory is used, the upper address must be set in reg mwr_up_addr (must be the same for ALL descriptors!)
| 20 | RW | MWR Phantom Function Disable | mwr_phant_func_dis | Not tested, leave to 0
| 31-24 | RW | Upper address for 64bit memory addressing | mwr_up_addr | Upper address for 64bit MWR
10 | 31 – 0 | RW | Number of frames that must be sent for each desc. | mwr_count | Calculated as: (Descriptor size) / (4 * TLP_SIZE)
18 | 31- 0 | R | Core Generation | pcie_gen | Bit 3:0 = Core Generation (can be 2 or 3, depending on the XILINX version of the core) Bit 4: Streaming Mode ('1') or old ring-buffer mode ('0')
28 | 31 – 0 | R | MWR Performance | mwr_perf | DMA write speed must be calculated as: performance = ((size_mb * FPGA_CLOCK * 1000000)/(perf_counter*256)); Note: this register measure only the DMA writing speed, and any delay introduced by the PC is not calculated. This value can be compared with the one measured by the driver to calculate the impact of the driver on the total throughput.
0x3C | 5 – 0 | R | Max Link Width | cfg_cap_max_lnk_width
| 13 – 8 | R | Negotiated Link Width | cfg_nex_max_lnk_width
0x40 | 0 – 3 | R | Max Payload Size | cfg_cap_max_payload_size
| 10 – 8 | R | Prog Max Payload Size | cfg_prg_max_payload_size
| 18 – 16 | R | Max Read Request Size | cfg_max_rd_req_size
0x50 | 31-0 | RW | Descriptor Memory | desc_mem_din | Descriptors must be written inside this register. Any address written here will be automatically stored in the internal DMA memory.
0x54 | 31-0 | RW | Address of UPDATE register | update_addr | This register is used for the handshaking sequence between the driver and the DMA. It specifies where the DMA must write the update information (inside the PC memory). 4Suren: this is now named “desc”/“kdesc” in the driver code. See below for a description...
0x58 | 31-0 | RW | Last descriptor read by the driver | last_descriptor_read | This register is used for the handshaking sequence between the driver and the DMA. The driver must write the number (not the address!) of the last descriptor read.
0x5C | 31-0 | RW | Number of descriptors stored in the FPGA memory | desc_mem_addr | NON_STREAMING: Write 0x0 into this register to reset the descriptors. STREAMING: Number of buffers which are still not written and available for hardware
0x60 | 31-0 | RW | Desc update threshold | update_thresh | After how many written desc the DMA must write into the UPDATE register. If 0x0 is written, the DMA only updates the UPDATE register when it is in back-pressure. 4Suren: at the moment I leave this value to (number_of_buffers)/8, but it can be changed.
0x64 | 31-0 | RW | Timer Threshold | timer_threshold | DMA Internal timeout: how many CLK cycles (4 ns) do I have to wait before assuming that no more data is coming. When the timeout is reached, I close the packet and start from the initial state. DEFAULT VALUE = 4 ms
0x68 | 31-0 | RW | Streaming Mode: error | streaming_error | This reg is set to '1' if too many descriptors have been written (max. memory = 8192, if driver writes more than that the new ones are NOT written)
UPDATE register format
This address is written by the FPGA in the PC memory (addr is specified in 0x54 “update_addr” reg).
The data format depends if 64bit mode is enabled or not.
IF pcie_gen = 3 → Only 64 bit format is used!
64b
Message | empty_detected |  | Next Descriptor to be written (number, not address!) | Address of last descriptor written
DW 0 | DW 1 |  | DW 2 | DW 3
32b
0x0000 | Message | empty_detected |  | Next Descriptor to be written (number, not address!) | Address of last descriptor written
DW 0 | DW 1 | DW 2 |  | DW 3 | DW 4

## UFO
UFO Registers
Register name | Address | Size | Read or Write | Function | Bit description
SPI_CONF_IN | 9000 | [16:0] | RW | SPI write, value to be sent to the sensor | [15-8] : address, [7-0]: value, only valid for write
SPI_CONF_OUT | 9010 | [19:0] | RO | SPI read, value that is received from the sensor | [19]: always 1, indicates finished operation; [18]: 1-error, 0-no error; [17-16]: 11-executed, 00-not executed; [15-8:address]; [7-0]:value
SPI_CLK_SCAL | 9020 | [31:0] | RW | SPI clk scaler; Indicates by how much the SPI clk freq is lower than the 125 MHz | Default value is 8. Valid range for SPI frequency is 5 – Max Main Clk Frequency (For UFO5 is 40 MHz). Needs to be even value!
READ_FIRM_VER | 9030 | [31:0] | RO | Firmware version (UFO5 or 4, or something else); number of readout lines used in the sensor; ADC resolution;bit mode | [7:0]-Firmware version (5 for UFO5, 4-for UFO4); [8]-Bit mode, shows how many bits are used as a pixel value, 1 for 10bits per pixel → 48 MHz 0 for 12 bits per pixel → 40 MHz; [13-12]:ADC resolution – how many bits from the whole pixel size are used, 0-10bpp, 1-11bpp, 2-12bpp; [17-16]-Output mode, how many channels are used, indirectly affects the frame size (less channels bigger frame size) 0-16 outputs (min frame size), 1-8 outputs (double size), 2-4 outputs (4x size) 3-2 outputs (8x size)
CONTROL | 9040 | [31:0] | RW | Control register; For frame request, etc. | Description is provided before
PIXEL_REF | 9044 | [31:0] | RW | Pixel reference | Value to be substracted from each pixel; requires explicit mode of use
STATUS_1 | 9050 | [31:0] | RO | Status 1 | [31-30]:2'd10; [29-26] FSM_Master_Ctrl; [25-22] FSM_DATA; [21-18] FSM_DAQ; [17] pixel_fifo_full; [16] ctrl_wd_lock, [15-0] data_wd_lock
STATUS_2 | 9054 | [31:0] | RO | Status 2 | [31] End of all FR – indicates the end of transfer (streaming, stimuli, single); [30] Global Busy; [29] Busy DDR-no space in the DDR;[28] Busy interlave SPI programming; [26-16] DMA FIFO RD data cntr; [14] DMA FIFO Full; [13] DMA FIFO Almost Empty; [12] DMA FIFO Empty;[10-2] DDR FIFO RD Cntr;[1] DDR FIFO Full;[0] DDR FIFO Empty | same HEB
STATUS_3 | 9058 | [31:0] | RO | Status 3 | [2-0] FSM_S2MM_FILL, [4] s2mm_error-error in AXI write to DDR; [5] mm2s_error-error in AXI RD from the DDR; [15-8] wr_cntr-AXI buf word cntr; [16] error_wr_fifo- if DDR FIFO is full and still write is requested
ERROR_CNT | 9060 | [31:0] | RO | Error counter | Number of errors counted by the hardware data check
ERROR_DOUT | 9068 | [31:0] | RO | Error value | Error values saved by the hardware data checker
S2MM_CURR_ADDR | 9070 | [31:0] | RO | Current AXI WR address | Last executed AXI write address | same HEB
MM2S_CURR_ADDR | 9074 | [31:0] | RO | Current AXI RD address | Last executed AXI read address | same HEB
S2MM_NEXT_ADDR | 9078 | [31:0] | RO | Pipelined AXI WR address | Last requested write AXI address | same HEB
MM2S_NEXT_ADDR | 907C | [31:0] | RO | Pipelined AXI RD address | Last requested read AXI address | same HEB
CMOSIS_PARAM_1 | 9080 | [31:0] | RW | Fast reject and interleaving parameters
CMOSIS_PARAM_2 | 9084 | [31:0] | RW | Fast reject and interleaving parameters
SKIP_LINES | 9088 | [31:0] | RO | Skip lines | [15-0] skip value; [31-16] skip value, identical to the first
NUM_LINES_ADD | 9090 | [15:0] | RO | Number of ROWs in sensor | [15-0] number of lines
START_POS_ADD | 9094 | [15:0] | RO | Start ROW position | [15-0] start line
EXP_TIME_EXT_DUAL_ADD | 9098 | [25:0] | RO | Exposure time; Interleaved exposure time; External exposure | [23-0] hex exposure value (real exposure time: 129 * clk_per * (0.43*reg73+exposure value); [24] 0-no interleaved exposure, 1-interleaved exposure, then it is used with the CMOSIS registers 56-58; [25] 0-Exposure time is written in the CMOSIS registers, 1-Exposure time is defined by T_EXP1 and FRAME_REQ pins
GAIN_AND_MOTOR_POS_ADD | 909c | [27:0] | RW | ADC gain and motor positions | [27-20] ADC gain
ADD_NUMBER_OF_TRIGGERS | 90a0 | [31:0] | RW | Number of frames to be requsted using internal stimuli
ADD_TRIGGER_PERIOD | 90a4 | [31:0] | RW | Time delay between last frame acquired (finished writing in the DDR) and frame request of the subsequent one; Should be used to define the frame rate; time in ns: value*8ns
BUSY_THR_DDR | 90a8 | [31:0] | RW | Number of frames to be stored in the DDR memory;
NUM_FRAME_DDR | 90ac | [31:0] | RW | Number of frames stored in the DDR memory
REG_TMP_CNT | 90b0 | [31:0] | RW | How offten should the sensor temperature be read; value(hex)*8ns | Default is 1 second
AXI_BUF_SIZE_ADDR | 9100 | [31:0] | RW | AXI buffer size, and readout pipelined requests | [27-0] AXI buffer size(hex); [31-28] 0- 4 RD pipelined requests (max speed), 1- 2 RD pipelined requests 2-0 RD pipelined request(min speed) | same HEB
SENSOR_TEMP_ADD | 9110 | [31:0] | RO | Sensor temperature; hex value; conversion: (value(decimal)-1000*(clk_freq/40))*(0.3*(40/clk_freq)) |  | same HEB

## HEB
HEB REGISTERS
Address | R/W | Description | Name in driver | Notes
0x9000 | R | Status of Readout Input Stage 1 | STATUS_READOUT_1
0x9008 | R | Status of Readout Input Stage 2 | STATUS_READOUT_2
0x9010 | R | Status of Readout Input Stage 3 | STATUS_READOUT_3
0x9018 | R | Status of Readout Input Stage 4 | STATUS_READOUT_4
0x9020 | RW | Number of Orbits to acquire | TOTAL_ORBIT
0x9028 | RW | Number of Orbits to skip | ORBIT_SKIP
0x9030 | R | Firmware version | READ_FIRM_VER
0x9038 | R | Number of Orbits acquired | ORBIT_ACQUIRED
0x9040 | RW | Control Register | CONTROL
0x9048 | R | (?) Control Register temp | CONTROL_temp
0x9050 | R | Status1 | STATUS_1
0x9054 | R | Status2 | STATUS_2 | same HEB
0x9058 | R | Status3 | STATUS_3
0x9060 | RW | SPI to PLL Chip | SPI_PLL
0x9068 | RW | SPI to Fanout Chip | SPI_FANOUT
0x9070 | R | Current WR Address in DDR | STATUS_S2MM_CURR_ADDR | same HEB
0x9074 | R | Current RD Address in DDR | STATUS_MM2S_CURR_ADDR | same HEB
0x9078 | R | Next WR Address in DDR | STATUS_S2MM_NEXT_ADDR | same HEB
0x907C | R | Next RD Address in DDR | STATUS_MM2S_NEXT_ADDR | same HEB
0x9080 | RW | LVDS delay | LVDS_DELAY
0x9088 | R | Delay for ADC chip 1 | DELAY_ADC_1
0x9090 | R | Delay for ADC chip 2 | DELAY_ADC_2
0x9094 | R | Delay for ADC chip 3 | DELAY_ADC_3
0x9098 | R | Delay for ADC chip 4 | DELAY_ADC_4
0x90a0 | R | Delay for T/H chip | DELAY_TH
0x90a8 | R | Delay FPGA | DELAY_FPGA
0x9100 | RW | Size of AXI-DDR buffer | AXI_BUF_SIZE_ADDR | same HEB
0x9110 | R |  | SENSOR_TEMP_ADD | same HEB
0x9118 | R |  | SENSOR_TEMP_ADD_temp
0x9120 | R | Orbit Counter | ORBIT_CNT
0x9128 | R | Orbit Counter temp | ORBIT_CNT_temp

## SPECTRO
SPECTROMETER
Address | R/W | Description | Name in driver | Notes
0x9000 | R | Status of Readout Input Stage 1 | STATUS_READOUT_1
0x9008 | R | Status of Readout Input Stage 2 | STATUS_READOUT_2
0x9010 | R | Status of Readout Input Stage 3 | STATUS_READOUT_3
0x9018 | R | Status of Readout Input Stage 4 | STATUS_READOUT_4
0x9020 | RW | Number of Orbits to acquire | TOTAL_ORBIT | same HEB
0x9028 | RW | Number of Orbits to skip | ORBIT_SKIP | same HEB
0x9030 | R | Firmware version | READ_FIRM_VER | same HEB
0x9038 | R | Number of Orbits acquired | ORBIT_ACQUIRED | same HEB
0x9040 | RW | Control Register | CONTROL
0x9048 | RW | Power Supply | power_supply
0x9050 | R | Status1 | STATUS_1 | same HEB
0x9054 | R | Status2 | STATUS_2 | same HEB
0x9058 | R | Status3 | STATUS_3 | same HEB
0x9060 | RW | SPI to ADC | SPI_ADC
0x9070 | R | Current WR Address in DDR | STATUS_S2MM_CURR_ADDR | same HEB
0x9074 | R | Current RD Address in DDR | STATUS_MM2S_CURR_ADDR | same HEB
0x9078 | R | Next WR Address in DDR | STATUS_S2MM_NEXT_ADDR | same HEB
0x907C | R | Next RD Address in DDR | STATUS_MM2S_NEXT_ADDR | same HEB
0x9100 | RW | Size of AXI-DDR buffer | AXI_BUF_SIZE_ADDR | same HEB
0x9110 | R |  | SENSOR_TEMP_ADD | same HEB
0x9118 | R |  | SENSOR_TEMP_ADD_temp
POWER SUPPLY | 0 | PWR_EN_ADC_DVDD
| 1 | PWR_EN_ADC_AVDD
| 8 | PWR_EN_GOT_VDDIO
| 9 | PWR_EN_GOT_VA
| 10 | PWR_EN_GOT_AVDD
| 11 | PWR_EN_VREF
Control Reg | 29 | Enable output SPI buffers
| 2 | Reset ADC input stage
| 11 | En Readout
| 28 | Header Present
| 1 | Gotthard Stage RST
| 3 | RST mem_if
| 10 | En data->DDR
| 27 | Dummy (not present now)